## SAMPL4 compounds
compound no | supplier | product no | lot no | original product purity | purity from Lyle Issac (all >= 95%) | MW (g/mol) | MW (g/mol) for HCl salt | name | CAS | EC number | MSDS | signal word | notable hazards | hazard statements | precautionary statements | storage conditions | flash point | protection required | other info | smiles | mass for 10 mL of 1 mM corrected for purity (mg) | concentration for 1 mM corrected for purity (mg/g solution) | NMR DeltaG (kcal/mol) | NMR Ka (1/M) | CB7 cell conc [M]0 (M) | c value | optimal Rm | injection volume (uL) | cell volume (uL) | number of injections | optimal [X]s (M) | [X]s / [M]0 | mass for 10 mL of optimal Ls uncorrected for purity (mg) | mass for 10 mL of optimal Ls corrected for purity (mg) | mass buffer corrected for density (mg) | actual molality corrected for purity (mg/mg) | actual molarity corrected for purity and density (M)
CU[7] (host) | unknown | unknown |  | >0.95 | 0.7133 | 1162.9632 | 1162.9632 | Cucurbit[7]uril hydrate |  |  | http://www.sigmaaldrich.com/MSDS/MSDS/PrintMSDSAction.do?name=msdspdf_1308235101132329 |  | not a dangerous substance according to GHS | [5 empty] | http://www.ebi.ac.uk/chebi/searchId.do?chebiId=CHEBI:51434 |  | 16.304 | 1.6304
1 | TCI | D1018 | 8WXTM-CQ | >99% | 0.975 | 136.19 | 209.12 | p-Xylylenediamine | 539-48-0 | 208-719-3 | http://www.sigmaaldrich.com/MSDS/MSDS/PrintMSDSAction.do?name=msdspdf_1308235095836454 | Danger | causes severe skin burns and eye damage | [6 empty] | Cl.Cl.NCC1=CC=C(CN)C=C1 | 2.1448 | 0.21448 | -9.99 | 20718612.352 | 0.001 | 20718.6124 | 0.87744 | 2 | 200 | 10 | 0.0087744 | 8.7744 | 18.3491 | 18.8196 | 10.14
2 | SIGMA-Aldrich | CDS000604 | B00070885 | 90-100% | 0.975 | 87.16 | 123.62 | 2,2-Dimethyl-1-propanamine |  | 227-378-1 | http://www.sigmaaldrich.com/MSDS/MSDS/PrintMSDSAction.do?name=msdspdf_1308235101315246 | Danger | toxic by ingestion | H225-H302-H314 | P210-P280-P305 + P351 + P338-P310 |  |  |  |  | Cl.CC(C)(C)CN | 1.2679 | 0.12679 | -9.73 | 13364258.6309 | 0.001 | 13364.2586 | 0.95815 | 2 | 200 | 10 | 0.0095815 | 9.5815 | 11.8446 | 12.1483 | 10.14
3 | Alfa Aesar | L14157 | H23R035 | 0.97 | 0.975 | 117.19 | 153.65 | 6-Amino-1-hexanol | 4048-33-3 |  | http://www.sigmaaldrich.com/MSDS/MSDS/PrintMSDSAction.do?name=msdspdf_1308235101446472 | Warning | irritant, hygroscopic | H315-H319-H335 | P261-P264-P271-P280-P302-P302+P352-P304+P340-P312-P321-P332-P313-P336+P313-P362-P403+P233-P405-P501 |  |  |  |  | Cl.NCCCCCCO | 1.5759 | 0.15759 | -6.7 | 80699.067 | 0.001 | 80.6991 | 2.8206 | 2 | 200 | 10 | 0.028206 | 28.2063 | 43.339 | 44.4502 | 10.14
4 | AVOCADO | 14212 | C15936 |  | 0.975 |  | 189.13 | Hexamethylenediamine |  |  |  | Danger | acute oral, dermal toxicity. corrosive eye and skin. | [6 empty] | Cl.Cl.NCCCCCCN | 1.9398 | 0.19398 | -8.53 | 1766455.6973 | 0.001 | 1766.4557 | 1.4421 | 2 | 200 | 10 | 0.014421 | 14.4205 | 27.2736 | 27.9729 | 10.14
5 | Alfa Aesar | L14059 | K23P19 | 0.98 | 0.975 | 114.19 | 187.11 | (1R, 2R)-(-)-1, 2-Diaminocyclohexane | 20439-47-8 |  | http://www.sigmaaldrich.com/MSDS/MSDS/PrintMSDSAction.do?name=msdspdf_1308235101525535 | Danger | causes severe skin burns and eye damage | H314 | P280-P305+P351+P338-P310 | store 2-8 C ; store under inert gas; sensitive to CO2 | 70 C |  |  | Cl.Cl.NC1CCCCC1N | 1.9191 | 0.19191 | -8.64 | 2126489.6714 | 0.001 | 2126.4897 | 1.3886 | 2 | 200 | 10 | 0.013886 | 13.8856 | 25.9813 | 26.6475 | 10.14
6 | Alfa Aesar | B25070 | 123W014 | 97%? | 0.975 | 151.63 | 151.63 | trans-4-Aminocyclohexanol hydrochloride | 50910-54-8 |  | http://www.sigmaaldrich.com/MSDS/MSDS/PrintMSDSAction.do?name=msdspdf_1308235101627603 | Warning | causes skin irritation; causes severe eye irritation; may cause respiratory irritation | H315-H319-H335 | P261-P305+P351+P338 |  |  |  |  | Cl.NC1CCC(O)CC1 | 1.5552 | 0.15552 | -8.03 | 760183.6636 | 0.001 | 760.1837 | 1.7153 | 2 | 200 | 10 | 0.017153 | 17.1533 | 26.0096 | 26.6765 | 10.14
7 | TCI | C0494 | CT6LF-LN | >99.0% | 0.975 | 99.18 | 135.64 | Cyclohexylamine | 108-91-8 | 203-629-0 | http://www.sigmaaldrich.com/MSDS/MSDS/PrintMSDSAction.do?name=msdspdf_1308235101737540 | Danger | flammable liquid, highly toxic by ingestion, toxic by skin absorption, corrosive, teratogen | H226-H300-H311-H314-H361-H402 | P264-P280-P305+P351+P338-P310 |  | 27 C |  |  | Cl.NC1CCCCC1 | 1.3912 | 0.13912 | -10.2 | 29522833.4231 | 0.001 | 29522.8334 | 0.8173 | 2 | 200 | 10 | 0.008173 | 8.173 | 11.0859 | 11.3701 | 10.14
8 | Alfa Aesar | L01699 | 10134328 | 0.97 | 0.975 | 113.2 | 149.66 | Cycloheptylamine | 5452-35-7 | 226-693-1 | http://www.sigmaaldrich.com/MSDS/MSDS/PrintMSDSAction.do?name=msdspdf_130823510212977 | Warning | combustible liquid; irritant | H226-H315-H335 | P261 |  | 47 C |  |  | Cl.NC1CCCCCC1 | 1.535 | 0.1535 | -11.97 | 584050185.0989 | 0.001 | 584050.1851 | 0.44969 | 2 | 200 | 10 | 0.0044969 | 4.4969 | 6.73 | 6.9026 | 10.14
9 | Alfa Aesar | L00981 | 10120221 | 0.99 | 0.975 | 127.23 | 163.69 | Cyclooctylamine | 5452-37-9 | 226-694-7 | http://www.sigmaaldrich.com/MSDS/MSDS/PrintMSDSAction.do?name=msdspdf_1308235102201395 | Danger | combustible liquid; corrosive | H227-H314 | P280-P305+P351+P338-P310 |  | 63 C |  |  | Cl.NC1CCCCCCC1 | 1.6789 | 0.16789 | -12.79 | 2328049887.5659 | 0.001 | 2328049.8876 | 0.34103 | 2 | 200 | 10 | 0.0034103 | 3.4103 | 5.5823 | 5.7254 | 10.14
10 | SIGMA-Aldrich | A55209 | - | 0.99 | 0.975 | 129.2 | 238.59 | 1-(2-Aminoethyl)piperazine | 140-31-8 | 205-411-0 | http://www.sigmaaldrich.com/MSDS/MSDS/PrintMSDSAction.do?name=msdspdf_1308235102239274 | Danger | combustible liquid; toxic by skin absorption; skin sensitizer; corrosive; extremely destructive to tissues of mucous membranes and upper respiratory tract; causes skin and eye burns | H227-H303-H311-H314-H317-H412 | P273-P280-P305+P351+P338-P310 |  | 92 C | nitrile rubber gloves (min 0.11 mm thickness, breakthrough time >30 min); tightly fitting safety goggles; faceshield (8-inch minimum) |  | Cl.Cl.Cl.NCCN1CCNCC1 | 2.4471 | 0.24471 | -7.96 | 675542.6014 | 0.001 | 675.5426 | 1.758 | 2 | 200 | 10 | 0.01758 | 17.5804 | 41.9451 | 43.0207 | 10.14
11 | SIGMA-Aldrich | 179604 | BGBB0243V | 0.99 | 0.975 | 111.18 | 147.65 | exo-2-Aminonorbornane | 7242-92-4 | 230-647-6 | http://www.sigmaaldrich.com/MSDS/MSDS/PrintMSDSAction.do?name=msdspdf_1308235102313254 | Warning | flammable liquid; skin irritation; eye irritation; causes serious eye irritation; may cause respiratory irritation | H226-H315-H319-H335 | P261-P305+P351+P338 |  | 35 C |  |  | Cl.NC1CC2CCC1C2 | 1.5144 | 0.15144 | -11.21 | 162125062.0733 | 0.001 | 162125.0621 | 0.58113 | 2 | 200 | 10 | 0.0058113 | 5.8113 | 8.5803 | 8.8003 | 10.14
12 | SIGMA-Aldrich | 350039 | 1356334V |  | 0.975 |  | 189.73 | 1,7,7-TRIMETHYLBICYCLO[2.2.1]HEPTAN-2-AMINE HYDROCHLORIDE |  |  |  | Warning | no known hazards. may be an irritant | [6 empty] | Cl.CC1(C)C2CCC1(C)C(N)C2 | 1.9459 | 0.19459 | -13.42 | 6735725754.572 | 0.001 | 6735725.7546 | 0.27574 | 2 | 200 | 10 | 0.0027574 | 2.7574 | 5.2317 | 5.3658 | 10.14
13 | TCI | N0778 | UQQLM-HM | >98% | 0.975 | 173.68 | 173.68 | 3-Noradamantanamine Hydrochloride | 86128-83-8 |  | http://www.sigmaaldrich.com/MSDS/MSDS/PrintMSDSAction.do?name=msdspdf_1308235102357695 | Warning | skin and eye irritation | H315-H319-H335 | P261-P305+P351+P338 |  |  |  |  | Cl.NC12CC3CC1CC(C2)C3 | 1.7813 | 0.17813 | -14.26 | 27769872249.3393 | 0.001 | 27769872.2493 | 0.20771 | 2 | 200 | 10 | 0.0020771 | 2.0771 | 3.6076 | 3.7001 | 10.14
14 | Avk Pharm, Inc | AK-44067 | W2G110324-012 | >95% | 0.975 | 167.248 | 203.71 | 3-Amino-1-adamantanol | 702-82-9 |  | http://www.sigmaaldrich.com/MSDS/MSDS/PrintMSDSAction.do?name=msdspdf_1308235102427182 | Warning | harmful if swallowed. Irritating to eyes, respiratory system, and skin | H302-H315-H319-H335 | P261-P305+P351+P338 | store 2-4 C |  |  |  | Cl.NC12CC3CC(C1)CC(O)(C3)C2 | 2.0893 | 0.20893 | -11.73 | 389656335.153 | 0.001 | 389656.3352 | 0.48761 | 2 | 200 | 10 | 0.0048761 | 4.8761 | 9.9331 | 10.1878 | 10.14